## Full BOM
SMARTBAND V001 REV2 — Final Product BOM · 40 Components · IP67 · nRF5340 BLE 5.3 ·
HSHL · Masrur Jamil Prochchhod · 2210028 · Prof. Giovanni (giovannix) · June 2026
nRF5340 BLE 5.3 · MAX30102 PPG · MAX30001 ECG+BioZ · ICM-42688-P · MLX90632 · BMP390L · DRV2605L · ICS-43434 · IP67
# | Component | Part Number | Manufacturer | Description | Interface | I2C Addr/Bus | Supply V | Package | Qty | Qty×3 | Unit € | Total € | Supplier | Implementation Notes
MICROCONTROLLER
1 | nRF5340 SoC | nRF5340-QKAA-R7 | Nordic Semi | Dual-core BLE 5.3 SoC — 4× I2C, 2× SPI, I2S, USB, Zephyr RTOS. NFC pins unused (removed from design). | Host/BLE | N/A (host) | 1.7–3.6V | QFN-94 7×7mm | 1 | 3 | 8.5 | 25.5 | mouser.de | BLE keepout 5mm from antenna. VDDMAIN π-filter required. Needs 32MHz + 32.768kHz crystals. nRF Connect SDK v2.6.1. NFC pins P0.02/P0.03 left unconnected.
HEALTH SENSOR
2 | MAX30102 PPG/SpO2 | MAX30102EFD+ | Analog Devices | Optical PPG — HR and SpO2 via red + infrared LEDs against wrist skin. Interrupt-driven FIFO. | I2C TWIM0 | 0x57 (fixed) | 1.8V VDD + 3.3V LED | OLGA-14 2.5×2.5mm | 1 | 3 | 4.2 | 12.6 | mouser.de | VDD from LP5907-1.8. LED from LP5907-3.3. INT pin to GPIO. Black optical gasket around opening.
3 | MAX30001 ECG+BioZ | MAX30001CWV+ | Analog Devices | Single-chip ECG frontend + bioimpedance (stress/GSR) via SPI — replaces AD8232 + AD5933. | SPI SPIM1 | N/A (SPI) | 1.8V core/3.3V IO | WLP-20 3×3mm | 1 | 3 | 9.5 | 28.5 | mouser.de | ECGP/ECGN via Kapton flex to strap. RLD=FBIASN. 1kΩ series on each electrode. Analog GND island.
4 | MLX90632 IR Temp | MLX90632SLD-BCO | Melexis | Non-contact infrared skin temperature, ±0.5°C. No physical contact required. | I2C TWIM0 | 0x3A (default) | 2.6–3.6V | ODFN-8 3×3mm | 1 | 3 | 4.5 | 13.5 | mouser.de | 0.5mm aperture in enclosure. Address changeable to 0x3B via EEPROM. Melexis Zephyr driver available.
MOTION
5 | ICM-42688-P IMU | ICM-42688-P | TDK InvenSense | 6-axis IMU — hardware step counter, fall detect, wake-on-motion, 2kB FIFO buffer. | I2C TWIM0 | 0x68 (AD0=GND) | 1.71–1.89V core | LGA-14 2.5×3mm | 1 | 3 | 3.8 | 11.4 | mouser.de | Core from TPS62840 1.8V. INT1 to GPIO wake-on-motion. Zephyr ICM-42688 driver built in.
ENVIRONMENTAL
6 | BMP390L Pressure | BMP390L | Bosch Sensortec | Barometric pressure → 12.5cm altitude resolution. Floor counting. IP67 PTFE vent mesh required. | I2C TWIM0 | 0x76 (SDO=GND) | 1.65–3.6V | LGA-10 2×2mm | 1 | 3 | 2.2 | 6.6 | mouser.de | 0.3mm vent hole in enclosure covered with Porex PTFE mesh. Zephyr BMP390 driver compatible.
DISPLAY
7 | Waveshare 1.69" Touch LCD | Waveshare-1.69LCD | Waveshare | 1.69" 240×280 IPS colour touchscreen — ST7789V2 display + CST816T touch on single FPC module. | SPI0 (disp)+TWIM1 (touch) | 0x15 TWIM1 | 2.8–3.3V/1.8V IO | COG+FPC | 1 | 3 | 20 | 60 | waveshare.com | Backlight via GPIO PWM. LVGL v8 for UI. Touch on TWIM1 isolated from sensor TWIM0.
POWER
8 | BQ25180 Charger | BQ25180YBGR | Texas Instruments | I2C-programmable 1A Li-Ion charger. Input from 3-pin magnetic pogo dock contacts. | I2C TWIM0 | 0x6A (fixed) | 4.35–17V→4.2V | DSBGA-9 1.5×1.3mm | 1 | 3 | 1.8 | 5.4 | mouser.de | VIN from pogo pins. STAT/INT to GPIO. NTC on TS pin. 0.4mm BGA requires JLCPCB PCBA.
9 | MAX17048 Fuel Gauge | MAX17048G+T | Analog Devices | ModelGauge fuel gauge — accurate SOC ±1%. Low-battery ALRT interrupt pin. | I2C TWIM0 | 0x36 (fixed) | 2.5–5.5V battery | SOT-23-5 | 1 | 3 | 2.1 | 6.3 | mouser.de | VDD direct to battery. ALRT to GPIO interrupt. Run DS Toolkit for ModelGauge config.
10 | TPS62840 Buck 1.8V | TPS62840DLCR | Texas Instruments | 60nA quiescent buck converter — 1.8V digital rail from Li-Ion battery. | GPIO EN | N/A | 2.1–5.5V→1.8V | WSON-8 2×2mm | 1 | 3 | 2.5 | 7.5 | mouser.de | EN to GPIO for deep-sleep gating. 22µF output cap. Murata LQM21DN2R2 inductor. GND plane under IC.
11 | LP5907 LDO 3.3V | LP5907MFX-3.3 | Texas Instruments | Ultra-low-noise LDO — 3.3V clean supply for display, BLE antenna, and peripherals. | Always on | N/A | 2.2–5.5V→3.3V | SOT-23-5 | 1 | 3 | 1.2 | 3.6 | mouser.de | Input from battery. 100µF output MLCC. 75dB PSRR — clean RF and peripheral supply.
12 | LP5907 LDO 1.8V | LP5907MFX-1.8 | Texas Instruments | Ultra-low-noise LDO — 1.8V dedicated analog supply for PPG and ECG signal chains. | Always on (analog) | N/A | 2.2–5.5V→1.8V | SOT-23-5 | 1 | 3 | 1.2 | 3.6 | mouser.de | Analog supply only — separate from TPS62840 digital 1.8V. Star GND to analog island.
13 | DW01A Battery Protection | DW01A | Fortune Semi | Li-Ion cell overcharge, overdischarge, and short-circuit protection — mandatory safety. | Passive | N/A | 2.4–4.4V | SOT-23-6 | 1 | 3 | 0.8 | 2.4 | lcsc.com | Pair with FS8205A MOSFET. In series with battery before all rails.
14 | TPS22918 Load Switch x3 | TPS22918TINY | Texas Instruments | Power-gates sensor subsystems during deep sleep — critical for 1.5-day battery target. | GPIO EN per switch | N/A | 0.8–4.3V 2A | UQFN-4 | 3 | 9 | 0.6 | 5.4 | mouser.de | 3 switches: PPG block, ECG block, display+touch. Each EN to GPIO. Essential for <2mA sleep.
CONNECTIVITY
15 | BLE Chip Antenna | 2450AT18D0100E | Johanson Tech | 2.4GHz SMD chip antenna, Nordic-qualified for nRF5340 BLE 5.3 designs. | RF | N/A | N/A | SMD 2×1mm | 1 | 3 | 0.8 | 2.4 | mouser.de | 5mm GND clearance. Board edge per Nordic HW guidelines. BLE only — NFC removed from design.
HAPTIC
16 | DRV2605L Haptic Driver | DRV2605LDGSR | Texas Instruments | I2C haptic driver — 123 built-in LRA effects for call alerts, UI feedback, notifications. | I2C TWIM0 | 0x5A (fixed) | 2.0–5.5V | WSON-10 3×3mm | 1 | 3 | 2.8 | 8.4 | mouser.de | IN/TRIG for GPIO trigger without I2C. Auto-calibrates LRA on first boot. Effect 14=call alert.
17 | LRA Motor 8mm | HHLA08A 8mm LRA | Jinlong | 8mm linear resonant actuator — precision haptic vibration at ~170Hz resonant frequency. | DRV2605L output | N/A | 3.7V via driver | 8mm coin 3mm thick | 1 | 3 | 2.5 | 7.5 | digikey.com | Solder via flex strip. Foam isolator under motor. ~170Hz resonant frequency.
AUDIO
18 | ICS-43434 MEMS Mic | ICS-43434 | TDK InvenSense | PDM MEMS microphone for BLE HFP call audio via nRF5340 I2S peripheral. | PDM/I2S | N/A | 3.3V | LGA-5 3.5×2.65mm | 1 | 3 | 1.8 | 5.4 | mouser.de | SELECT to GND = left channel. 0.5mm port + Knowles SBT membrane. Zephyr PDM driver. BLE HFP.
19 | Passive Piezo Buzzer | SMD-079020H | Generic | Passive piezo buzzer for ringtone alerts — GPIO PWM via transistor buffer. | GPIO PWM (transistor) | N/A | 3.3V | SMD 9×8×2mm | 1 | 3 | 0.8 | 2.4 | reichelt.de | 2N3904 or BSS138 buffer. Acoustic membrane over port for IP67. ~80dB at 10cm.
INDICATOR
20 | IS31FL3193 RGB Driver | IS31FL3193-QFLS2 | ISSI | I2C constant-current RGB LED driver — 3 independent 10mA channels, no resistors needed. | I2C TWIM0 | 0x74 (AD0=GND) | 2.7–5.5V | QFN-16 3×3mm | 1 | 3 | 1.5 | 4.5 | mouser.de | AD0 to GND → 0x74. 10mA per channel. Zephyr LED driver built in.
21 | RGB LED 3x 0402 | Würth 150060SS75000 | Würth | 3× discrete 0402 SMD LEDs (R 617nm / G 525nm / B 470nm) for status indicator ring. | IS31FL3193 output | N/A | 3.3V via driver | 0402 | 3 | 9 | 0.2 | 1.8 | mouser.de | R=617nm, G=525nm, B=470nm. At PCB top edge through translucent window.
TIMING
22 | 32MHz Crystal | ABM8G-32.000MHZ-18-D2Y-T | ABRACON | 32MHz HF crystal — required for nRF5340 BLE radio, ±10ppm tolerance. | nRF5340 XC1/XC2 | N/A | N/A | 2016 SMD | 1 | 3 | 0.9 | 2.7 | mouser.de | Within 3mm of XC1/XC2. Two 12pF load caps. Top layer only, no vias in path.
23 | 32.768kHz Crystal | Epson FC-135R 32.768kHz | Epson | 32.768kHz LF crystal — accurate RTC timekeeping during deep sleep. | nRF5340 XL1/XL2 | N/A | N/A | 3215 SMD | 1 | 3 | 0.5 | 1.5 | mouser.de | Two 7pF load caps. Away from buzzer and motor (vibration sensitive).
WATERPROOFING
24 | Conformal Coat MG422B | MG Chemicals 422B | MG Chemicals | Acrylic conformal coat — PCB moisture protection, secondary IP67 defence layer. | N/A | N/A | N/A | 150ml aerosol | 1 | 1 | 28 | 28 | reichelt.de | Mask MAX30102, MLX90632, test points. 2 coats × 30min apart. 24hr cure before enclosure.
25 | Silicone O-Ring 28mm | O-ring 28×2mm | Generic | Silicone O-ring — primary IP67 compression seal between glass front and back shell. | N/A | N/A | N/A | Silicone Shore 60A | 1 | 3 | 0.5 | 1.5 | reichelt.de | Groove width 2.4mm (1.2× CS). 15% compression on closure. Apply silicone grease.
26 | Acoustic Membrane x2 | Knowles SBT-0808 | Knowles | Hydrophobic PTFE acoustic membranes over microphone and buzzer ports (IP67 rated). | N/A | N/A | N/A | 8mm adhesive disc | 2 | 6 | 3 | 18 | digikey.com | One over mic port, one over buzzer port. Test IP67 after enclosure assembly.
27 | Pressure Port Mesh | Porex PTFE 0.2µm | Porex | Hydrophobic PTFE vent mesh over BMP390L pressure inlet — air passes, water blocked. | N/A | N/A | N/A | 5mm adhesive circle | 1 | 3 | 1.5 | 4.5 | digikey.com | Over 0.3mm BMP390L vent hole. Equalises pressure, blocks liquid water.
MECHANICAL
28 | Li-Ion Battery 300mAh | ICP622235PMT 302535 | Renata | 300mAh Li-Ion 302535 (3.7V) — doubled from 150mAh, ~1.5 day battery life. | N/A | N/A | 3.7V 300mAh | 3.0×25×35mm | 1 | 3 | 3.5 | 10.5 | mouser.de | Spot-weld or direct-solder. NTC on cell body. DW01A in series. ~1.5 day life at 10mA avg.
29 | Magnetic Pogo Dock | 3-pin pogo custom | Custom | 3-pin spring magnetic charging dock — eliminates USB-C port for clean IP67 compliance. | N/A | N/A | 5V 1A | Pogo pins+dock | 1 | 3 | 5 | 15 | aliexpress.com | 3 pins: GND/VBUS/data. Neodymium N35 alignment. Silicone cap when not charging.
30 | Silicone Strap+ECG Electrodes | Custom 22mm | Custom | Medical-grade silicone strap with 316L stainless steel ECG electrode contacts embedded. | Kapton flex to MAX30001 | N/A | N/A | 22mm×20cm silicone | 2 | 2 | 15 | 30 | Custom | Min 10×10mm 316L stainless per contact. Kapton 0.1mm flex, twisted differential ECG routing.
31 | SLA 3D Enclosure | Custom Fusion 360 | Shapeways | SLA resin 2-part enclosure with O-ring groove, optical windows, port membranes, IP67. | N/A | N/A | N/A | ~35×30×12mm resin | 1 | 3 | 35 | 105 | shapeways.com | ±0.1mm on O-ring groove. Optical window for PPG/MLX. STEP export. Sand→prime→paint.
32 | PCB 4-Layer 30×35mm | Custom Gerber | JLCPCB | 4-layer 30×35mm PCB, ENIG finish, 50Ω RF impedance, qty 5 from JLCPCB. | N/A | N/A | N/A | 4L 30×35mm Qty 5 | 5 | 5 | 18 | 90 | jlcpcb.com | ENIG finish. 50Ω RF impedance. Stack: sig/GND/PWR/sig. Order stencil with board.
PROTECTION
33 | ESD TVS — ECG | PRTR5V0U2X | Nexperia | Dual TVS diode on ECG electrode inputs — IEC 61000-4-2 Level 4 ESD (8kV contact). | In-line ECGP/ECGN | N/A | N/A | SOT-363 | 1 | 3 | 0.5 | 1.5 | mouser.de | Within 2mm of ECG pads. 5V clamp. IEC 61000-4-2 Level 4 (8kV contact).
34 | ESD TVS — Pogo | USBLC6-2SC6 | STMicro | TVS surge and ESD protection on magnetic pogo charging contacts. | In-line pogo pins | N/A | N/A | SOT-23-6 | 1 | 3 | 0.5 | 1.5 | mouser.de | Before BQ25180 VIN. 0.5pF low capacitance for signal integrity.
DEBUG
35 | Tag-Connect TC2030 SWD | TC2030-IDC-NL | Tag-Connect | Tag-Connect 6-pin SWD pads for J-Link flashing and debug — zero PCB area overhead. | SWD nRF5340 | N/A | 3.3V | PCB pads only | 1 | 1 | 0 | 0 | tag-connect.com | Buy cable once (~€15). Small slot in enclosure for access during development.
PASSIVES
36 | 100nF Decoupling Cap 0402 | GRM155R60J104KA01D | Murata | 100nF 0402 bypass caps — one placed within 0.5mm of every VDD pin on every IC. | N/A | N/A | N/A | 0402 MLCC | 50 | 150 | 0.02 | 3 | mouser.de | ≤0.5mm from every VDD pin. ~38 total across all ICs.
37 | 10µF Bulk Cap 0603 | GRM188R60J106ME47D | Murata | 10µF 0603 bulk decoupling caps — one per power rail output for transient response. | N/A | N/A | N/A | 0603 MLCC | 10 | 30 | 0.1 | 3 | mouser.de | One per power rail output (TPS62840, both LP5907s, BQ25180).
38 | 4.7kΩ I2C Pull-up 0402 | CRCW04024K70FKED | Vishay | 4.7kΩ 0402 I2C pull-up resistors — two per bus (TWIM0 and TWIM1) to 3.3V rail. | N/A | N/A | N/A | 0402 | 4 | 12 | 0.03 | 0.36 | mouser.de | Two per bus × 2 buses (TWIM0+TWIM1). Pull to 3.3V rail.
39 | 2.2µH Inductor | LQM21DN2R2M00L | Murata | 2.2µH 0806 power inductor for TPS62840 buck converter switching stage. | N/A | N/A | N/A | 0806 (2016) | 1 | 3 | 0.6 | 1.8 | mouser.de | 800mA, 0.35Ω DCR. Between TPS62840 SW pin and output cap.
40 | NTC Thermistor 10kΩ | NTCG103JF103FT1S | TDK | 10kΩ NTC thermistor — battery temperature monitoring for safe charge management. | BQ25180 TS pin | N/A | N/A | 0402 | 1 | 3 | 0.3 | 0.9 | mouser.de | On same board area as battery for thermal coupling. Prevents charging outside 0–45°C.
TOTAL — 3 PROTOTYPE BUILDS (COMPONENTS ONLY, NFC REMOVED) | [9 empty] | 315 | 186.25 | 543.46

## Interface Map
nRF5340 Interface Map — 40 Components — NFC Removed
All I2C addresses verified unique. No bus conflicts. NFC pins P0.02/P0.03 left unconnected.
Bus/Interface | Peripheral | I2C Address | VDD | Data Rate | IRQ/INT | Notes | Conflict Risk
TWIM0 (I2C Bus 0) | MAX30102 PPG/SpO2 | 0x57 (fixed) | 1.8V | 400kHz | GPIO INT | Optical sensor — interrupt on new data | NONE ✓
TWIM0 | MLX90632 IR Temp | 0x3A (default) | 3.3V | 400kHz | Polling | Changeable to 0x3B via EEPROM | NONE ✓
TWIM0 | ICM-42688-P IMU | 0x68 (AD0=GND) | 1.8V | 400kHz | GPIO INT1 | AD0=VDD → 0x69 backup | NONE ✓
TWIM0 | BMP390L Pressure | 0x76 (SDO=GND) | 3.3V | 400kHz | GPIO | SDO=VDD → 0x77 backup | NONE ✓
TWIM0 | BQ25180 Charger | 0x6A (fixed) | Battery | 400kHz | GPIO INT | Charge status interrupt | NONE ✓
TWIM0 | MAX17048 Fuel Gauge | 0x36 (fixed) | Battery | 400kHz | GPIO ALRT | Low battery alert pin | NONE ✓
TWIM0 | DRV2605L Haptic | 0x5A (fixed) | 3.3V | 400kHz | GPIO TRIG | Standalone trigger available | NONE ✓
TWIM0 | IS31FL3193 LED Driver | 0x74 (AD0=GND) | 3.3V | 400kHz | None | AD0=VDD → 0x75 backup | NONE ✓
TWIM1 (I2C Bus 1) | CST816T Touch | 0x15 (fixed) | 3.3V | 400kHz | GPIO INT | Separated from sensor bus | NONE ✓
SPI0 (SPIM0) | ST7789V2 Display | N/A (SPI) | 3.3V | 8MHz | DC/CS/RST GPIOs | Display only | NONE ✓
SPI1 (SPIM1) | MAX30001 ECG+BioZ | N/A (SPI) | 1.8V/3.3V | 8MHz | GPIO INT1 | SPI for analog noise isolation | NONE ✓
PDM/I2S | ICS-43434 Microphone | N/A (PDM) | 3.3V | 3.072MHz | None | nRF5340 PDM peripheral for BLE HFP | NONE ✓
GPIO PWM | Piezo Buzzer | N/A | 3.3V via NPN | Variable | None | 2N3904 transistor driver | NONE ✓
BLE (nRF5340 net core) | BLE 5.3 + HFP | N/A (RF) | Internal | 2.4GHz | None | LE Audio for call audio, HFP call control | NONE ✓
NFC | NOT USED | — | — | — | — | NFC removed from design — complexity vs benefit | N/A
SWD (Tag-Connect) | J-Link debug | N/A | 3.3V | 10MHz | SWDIO/SWDCLK | Development only | NONE ✓

## Power Budget
Power Budget — 300mAh Battery — NFC Removed (saves ~5mA peak)
Component | Mode | Supply V | Typ mA | Duty % | Avg mA | Rail | Notes
nRF5340 (BLE active) | Connected + app | 3.3V | 6 | 100 | 6 | 3.3V LDO | BLE 5.3 connection interval 100ms
MAX30102 PPG | Measuring | 1.8V+3.3V | 15 | 50 | 7.5 | Dual LP5907 | 50% duty saves power
MAX30001 ECG+BioZ | ECG streaming | 1.8V | 1.8 | 30 | 0.54 | 1.8V LP5907 | 30s measurement windows
MLX90632 IR Temp | Measuring | 3.3V | 1.8 | 20 | 0.36 | 3.3V LP5907 | Measure every 5s
ICM-42688-P IMU | Accel always on | 1.8V | 0.6 | 100 | 0.6 | 1.8V TPS62840 | Hardware step counter
BMP390L Pressure | Measuring | 3.3V | 0.7 | 10 | 0.07 | 3.3V LP5907 | Every 10s for altitude
Display (on) | Full brightness | 3.3V | 25 | 20 | 5 | 3.3V LP5907 | 20% on-time typical use
Display (sleep) | Off | 3.3V | 0.1 | 80 | 0.08 | 3.3V LP5907 | CS de-asserted, backlight off
DRV2605L + LRA motor | Haptic burst | 3.3V | 85 | 2 | 1.7 | 3.3V LP5907 | 250ms burst per alert
ICS-43434 Mic | Call active | 3.3V | 0.6 | 5 | 0.03 | 3.3V LP5907 | Only during BLE calls
IS31FL3193 + RGB LED | Status blink | 3.3V | 12 | 5 | 0.6 | 3.3V LP5907 | 5% duty for status indication
BQ25180 Charger | Not charging | Battery | 0.05 | 100 | 0.05 | Battery | Quiescent only
MAX17048 Fuel Gauge | Active | Battery | 0.05 | 100 | 0.05 | Battery | Very low quiescent
Piezo Buzzer | Ring alert | 3.3V | 20 | 1 | 0.2 | 3.3V LP5907 | 1% duty ring alert
NFC (REMOVED) | N/A — not fitted | — | 0 | 0 | 0 | — | NFC removed — saves complexity + PCB area
TOTAL AVERAGE CURRENT (typical use, NFC excluded) | [6 empty] | 22.78
Battery | [6 empty] | 300 mAh @ 3.7V
Expected battery life (typical use) | [6 empty] | ~22mA average → ~13.5 hours continuous → ~1.5 days real use
Sleep current (all sensors gated) | [6 empty] | ~1.5mA (BLE connected, display off, sensors off via load switches)
Charge time (1A BQ25180) | [6 empty] | ~40 min to 80% · ~60 min full charge
Saving from NFC removal | [6 empty] | ~0mA average (NFC was passive — no quiescent draw, but eliminates PCB complexity

## Cost Summary
Cost Summary — 40 Components — NFC Removed
Category | Count | Unit Cost € | 3-Unit Build €
Microcontroller (nRF5340) | 1 | 8.5 | 25.5
Health Sensors (PPG+ECG+IR Temp) | 3 | 18.2 | 54.6
Motion + Environmental (IMU+Pressure) | 2 | 6 | 18
Display + Touch (Waveshare module) | 1 | 20 | 60
Power Management (charger+gauge+regs+switches) | 7 | 10.8 | 32.4
BLE Chip Antenna | 1 | 0.8 | 2.4
NFC — REMOVED FROM DESIGN | 0 | 0 | 0
Audio + Haptic (driver+motor+mic+buzzer) | 4 | 7.9 | 23.7
LED + Indicator (IS31FL3193+RGB) | 2 | 1.7 | 5.1
Timing (crystals ×2) | 2 | 1.4 | 4.2
Waterproofing (coat+O-ring+membranes) | 4 | 10 | 30
Mechanical (battery+enclosure+PCB+strap+pogo) | 6 | 62 | 186
Protection (ESD ×2) | 2 | 1 | 3
Passives (caps+resistors+inductors+NTC) | 5 | 1.05 | 3.15
Debug (Tag-Connect SWD pads) | 1 | 0 | 0
TOTAL — 40 COMPONENTS (NFC REMOVED) |  | 149.35 | 448.05
PCB Assembly (SMD reflow) |  |  | €0 DIY or ~€120 JLCPCB PCBA service for 3 boards
J-Link EDU Mini (one-time) |  |  | ~€22 — shop.segger.com
nRF5340 DK development kit (one-time) |  |  | ~€45 — mouser.de
Saving vs previous BOM (NFC removed) |  |  | ~€2.40 per unit saved (NFC chip + ferrite beads)
Total 3-unit prototype budget |  |  | ~€410 DIY assembly / ~€530 with JLCPCB PCBA